## Sheet1
Calculator for Op-Amp output voltage swing test
1. Enter ohms for the "bridging" resistor (cell B6 for 160/80/40m, cell B16 for t30/20/10m)
2. Enter the actual Ebias, as measured on each Rfeedback's hairpin lead
160/80/40m (TLV2462)
Rbridge | 2200 | <==== resistor used to bridge to ground
|  |  |  | Unbridged | Bridged
Test Case | Ebias | Rinput | Rfeedback | Eout | Eout
A | 2.5 | 10 | 1000 | 2.5 | 3.6312
B | 2.5 | 10 | 1000 | 2.5 | 3.6312
30/20/15m (LT6231)
Rbridge | 10000 | <==== resistor used to bridge to ground
|  |  |  | Unbridged | Bridged
Test Case | Ebias | Rinput | Rfeedback | Eout | Eout
A | 2.5 | 10 | 4990 | 2.5 | 3.7463
B | 2.5 | 10 | 4990 | 2.5 | 3.7463