## Sheet1
Calculator for Ensemble RX Op-Amp output voltage swing test
1. Enter Rbridge ohms for the "bridging" resistor (cell B16 )
2. Enter the actual Ebias, as measured on each Rinput's hairpin lead (Points "A" and "B")
Calculator Table
Rbridge | 10000 | <==== resistor used to bridge to ground
|  |  |  | Unbridged | Bridged
Test Case | Ebias | Rinput (R31 or R30) | Rfeedback (R32 or R33) | Eout | Eout
A | 2.5 | 10 | 4990 | 2.5 | 3.7463
B | 2.5 | 10 | 4990 | 2.5 | 3.7463
Rinput = R31 and R30 (Ebias)
Rfeedback=R33 and R32