## Sheet1
Rev. 1 | 11/28/2009 fixed inductance measurement for T5, added comments
Inductance measurements based on turn count and core type (measured with AADE LCR Meter) Don't fine tune only to check turns count
T1 | Omit | Jumper pin1 and pin 2
T2 | BN-43-202 | 4T | 42.77uH
FB1, T3, T4 | BN-43-2402 | 3T | 11.7uH | Use #26 or thicker wire if possible for FB1 | Note: T3 and T4 make sure you are measuring proper winding
T3 | BN-43-2402 | 6T | 56uH |  | Note: T3 and T4 make sure you are measuring proper winding
T4 | BN-43-2402 | 4T | 21.1uH |  | Note: T3 and T4 make sure you are measuring proper winding
T5 | BN-43-2402 | 5T | 32uH
FB2 | SMT RF choke
Alternative FB2 | BN-43-2402 | 6T | 56uH | #30 wire
Winding Instructions:
Omit transformer T1. Just use a wire to jumper pin 1 and pin 2 on pcb
T1 | Jumper pin 1 and pin 2 for pass through
T2 | 4Tx2 | Ruthroff 1:4 unun |  | Use #26 or thicker wire if possible
T3 | P6 S3x2 | 50 ohm to 50 ohm transformer |  | #30
T4 | P4 S3x2 | 50 ohm to 100 ohm transformer |  | #30
T5 | 5Tx2 | Ruthroff 4:1 unun |  | Use #30 wire